## Sheet1
Qty | Value | RS Component | Digi-Key | Other Supplier | Other Supplier Pat NO | Device | Package | Parts | Description
2 | 220u | 739-3488 |  |  |  | CPOL-EU153CLV-0810 | 153CLV-0810 | C2, C3 | POLARIZED CAPACITOR, European symbol
3 | [5 empty] | FERRITESIZE_0805 | R0805 | FB1, FB2, FB3 | Generic Surface Mount Ferrite Chip
1 | [5 empty] | JST_2PIN-THM | JST-PH-2-THM | CN1 | JST 2-Pin Connectors of various flavors
1 | [5 empty] | NMOS-FETSOT23 | SOT23 | Q1 | Generic NMOS FET
1 | [5 empty] | PINHD-1X4 | 1X04 | JP1 | PIN HEADER
1 | 100K |  |  |  |  | R-EU_R0402 | R0402 | R2 | RESISTOR, European symbol
1 | 100n |  |  |  |  | C-EUC0402 | C0402 | C1 | CAPACITOR, European symbol
1 | 10u |  |  |  |  | C-EUC0402 | C0402 | C4 | CAPACITOR, European symbol
1 | 1K |  |  |  |  | R-EU_R0402 | R0402 | R3 | RESISTOR, European symbol
1 | 4.99K |  |  |  |  | R-EU_R0402 | R0402 | R1 | RESISTOR, European symbol
1 | AL5812MP-13 | 822-8742 | AL5812MP-13DICT-ND |  |  | AL5812MP-13 | MSOP-8EP | U1 | Diodes, Inc AL5812 LED Driver
2 | ESC_POWER |  |  |  |  | ESC_POWER | ESC_POWER | U$1, U$2
2 | LTW-5630AZL |  | 160-2095-1-ND |  |  | LTW-5630AZL | LITEON-5630 | LED1, LED2 | Lite-On 5x3 mm LTW-5630AZL White LED
4 | MOUNT-PAD-ROUND2.8 |  |  |  |  | MOUNT-PAD-ROUND2.8 | 2,8-PAD | H1, H2, H3, H4 | MOUNTING PAD, round